## Sheet1
Buck converter
Parameter
Vin (V) | Min: 1.11*Vout | Max: 28V
Per channel Iout (A) | 8A continuous
Combined Iout (A) | 12A continuous | 14A peak (limited by buck)
Vout(V) | 6V or 8.4V | (selected via resistor)